## Sheet1
number | action | input_type
1 | Make sure fixture ID label is securely attached. Make sure both fixture ID barcode label able scans correctly & securely attached. Generate a fixture ID and barcode new label if needed
2 | Inspect on fixture top clamp mechanics and hardware for any wear and tear (Handler, Connector (OFA, 24V supply, USB), Hinge, Vacuum Seal, Screw, Wire/Cable Connection and etc) or missing parts replace according. Record down in PM checklist.
Replacement parts list:
3 | Inspect the probe and interposer counter still able to display the count. Record down the probe cycle count in PM checklist and excel tracking sheet. If probe count reach 20k please order probe, follow the probe part number and qty at probe part list attach on top of fixture. Plan schedule for re-probe activity
Probe Cycle Count:
4 | Inspect probe/interposer counter battery level for CR2032 battery types. If below 2.7V replace new battery.
Battery voltage reading:
Replace counter battery YES / NO
5 | Open the fixture top clamp. Ensure the fixture top clamp’s gas spring can hold the gate at least 6 inches from the fixture base or 45-degree angle. Check gas spring have any oil leaking or unable to meet requirement stated please replace the gas spring
6 | Inspect the top cover remain close when top clamp is open condition. If the top cover unable to remains close position, please replace part according to resolve the issue. If found any thumb screw missing for pneumatics fixture, please replace according
7 | Make sure all the air hoses and cylinder screw (if applicable) are properly installed and secured. If any damaged replace them.
8 | Remove all top and bottom zero flex plate. Use brush and vericlean to clean up flux contaminate on zero flex plate. Make sure after clean both side zero flex plate no any flux residue.
9 | Remove solder debris or FM from top and bottom zero flex plate, Check and make sure no debris or loose G10 material from inside the clearance holes.
10 | Check spring support top and bottom zero flex plate is good condition. Replace the spring if found missing or wear ad tear. Records down in PM checklist if got spring replacement.
Qty top spring replacement:
Qty bottom spring replacement:
11 | Inspect the Top and bottom Test-Jet Probe, Switch probe and interposer/connector board. If found Test-Jet Kapton wear and tear, please replace it. Replace the Test-Jet probe and sensor if found not in good condition. If found switch probe missing or wear and tear on header. Please replace it.
Records down items replaced:
12 | Check all probe and replace it. If found any dirty or contaminate probe, probe stuck
Qty probe replaced:
13 | Check that receptacles are at the correct heights (none sunken). Replacement receptacles if found any issue.
Qty receptacles replaced:
14 | Use air gun to blow the top probes first, and then blow the bottom probe before install back zero flex plate
15 | Inspect the guide pins, header/guide block, push down pins, probe guide, bushing for wear & tear or bent. If damaged, have replaced it
16 | Inspect overall fixture for wear and tear items and perform cleaning on the fixture. Replace parts if found parts not in good condition
17 | Document the PM as required